## Technology_Data_with_Emissions
Technology_Code | Technology_Name | Capital_Cost_USD_MW | FOM_Cost_USD_MW | Variable_Cost_USD_MWh | Efficiency_% | Annual_Availability_% | Lifetime_Years | Technical_Life_Years | CO2_Emission_kg_MWh | NOx_Emission_kg_MWh | SO2_Emission_kg_MWh | Construction_Lead_Time_Years | Capacity_Factor_%
BAGAS | Bagasse | 1200 | 30 | 45 | 25 | 70 | 25 | 20 | 100 | 1.5 | 0.5 | 2 | 70
BIOMC | Biomass Combustion | 1800 | 45 | 55 | 30 | 75 | 25 | 20 | 50 | 2 | 0.8 | 2 | 75
HCOAL | Hard Coal | 1500 | 35 | 35 | 35 | 85 | 30 | 25 | 950 | 2.5 | 3 | 3 | 85
HYDRO | Hydroelectric | 2000 | 15 | 5 | 85 | 90 | 50 | 40 | 0 | 0 | 0 | 5 | 90
HYDRUNOF | Hydro Run-of-River | 1800 | 20 | 8 | 80 | 85 | 40 | 30 | 0 | 0 | 0 | 3 | 85
LIGIN | Lignite | 1400 | 30 | 30 | 30 | 80 | 25 | 20 | 900 | 3 | 4 | 3 | 80
NGCC | Natural Gas Combined Cycle | 800 | 25 | 25 | 50 | 90 | 25 | 20 | 400 | 0.5 | 0.1 | 2 | 90
NGTOC | Natural Gas Open Cycle | 600 | 20 | 35 | 35 | 85 | 20 | 15 | 500 | 1 | 0.3 | 1 | 85
NUCFUEL | Nuclear Fuel | 4000 | 80 | 8 | 33 | 90 | 40 | 30 | 0 | 0 | 0 | 6 | 90
OILFUR | Oil Furnace | 1200 | 35 | 45 | 30 | 80 | 25 | 20 | 650 | 2 | 2.5 | 2 | 80
SOLARE | Solar Energy | 1200 | 15 | 0 | 15 | 20 | 25 | 20 | 0 | 0 | 0 | 1 | 20
WIND_A | Wind Energy | 1400 | 25 | 0 | 25 | 30 | 25 | 20 | 0 | 0 | 0 | 2 | 30

## Emission_Validation
Technology | Emission_Factor | Category | Emission_Level
HCOAL | 950 kg CO2/MWh | Fossil fuel | High
LIGIN | 900 kg CO2/MWh | Fossil fuel | High
NGCC | 400 kg CO2/MWh | Fossil fuel | Low
NGTOC | 500 kg CO2/MWh | Fossil fuel | Medium
OILFUR | 650 kg CO2/MWh | Fossil fuel | Medium
SOLARE | 0 kg CO2/MWh | Zero emission | Zero
WIND_A | 0 kg CO2/MWh | Zero emission | Zero
HYDRO | 0 kg CO2/MWh | Zero emission | Zero
HYDRUNOF | 0 kg CO2/MWh | Zero emission | Zero
BIOMC | 50 kg CO2/MWh | Fossil fuel | Low
BAGAS | 100 kg CO2/MWh | Fossil fuel | Low
NUCFUEL | 0 kg CO2/MWh | Zero emission | Zero