## Extended_Technology_Costs
Year | Technology_Code | Technology_Name | Capital_Cost_USD_MW | FOM_Cost_USD_MW | Variable_Cost_USD_MWh | Efficiency_% | Capacity_Factor_% | CO2_Emission_kg_MWh | Lifetime_Years | Annual_Availability_%
2014 | BAGAS | Bagasse | 1200 | 30 | 45 | 25 | 70 | 800 | 25 | 70
2014 | BIOMC | Biomass Combustion | 1800 | 45 | 55 | 30 | 75 | 900 | 25 | 75
2014 | HCOAL | Hard Coal | 1500 | 35 | 35 | 35 | 85 | 950 | 30 | 85
2014 | HYDRO | Hydroelectric | 2000 | 15 | 5 | 85 | 90 | 0 | 50 | 90
2014 | HYDRUNOF | Hydro Run-of-River | 1800 | 20 | 8 | 80 | 85 | 0 | 40 | 85
2014 | LIGIN | Lignite | 1400 | 30 | 30 | 30 | 80 | 1100 | 25 | 80
2014 | NGCC | Natural Gas Combined Cycle | 800 | 25 | 25 | 50 | 90 | 400 | 25 | 90
2014 | NGTOC | Natural Gas Open Cycle | 600 | 20 | 35 | 35 | 85 | 600 | 20 | 85
2014 | NUCFUEL | Nuclear Fuel | 4000 | 80 | 8 | 33 | 90 | 0 | 40 | 90
2014 | OILFUR | Oil Furnace | 1200 | 35 | 45 | 30 | 80 | 750 | 25 | 80
2014 | SOLARE | Solar Energy | 1200 | 15 | 0 | 15 | 20 | 0 | 25 | 20
2014 | WIND_A | Wind Energy | 1400 | 25 | 0 | 25 | 30 | 0 | 25 | 30
2015 | BAGAS | Bagasse | 1200 | 30 | 45 | 25 | 70 | 800 | 25 | 70
2015 | BIOMC | Biomass Combustion | 1800 | 45 | 55 | 30 | 75 | 900 | 25 | 75
2015 | HCOAL | Hard Coal | 1500 | 35 | 35 | 35 | 85 | 950 | 30 | 85
2015 | HYDRO | Hydroelectric | 2000 | 15 | 5 | 85 | 90 | 0 | 50 | 90
2015 | HYDRUNOF | Hydro Run-of-River | 1800 | 20 | 8 | 80 | 85 | 0 | 40 | 85
2015 | LIGIN | Lignite | 1400 | 30 | 30 | 30 | 80 | 1100 | 25 | 80
2015 | NGCC | Natural Gas Combined Cycle | 800 | 25 | 25 | 50 | 90 | 400 | 25 | 90
2015 | NGTOC | Natural Gas Open Cycle | 600 | 20 | 35 | 35 | 85 | 600 | 20 | 85
2015 | NUCFUEL | Nuclear Fuel | 4000 | 80 | 8 | 33 | 90 | 0 | 40 | 90
2015 | OILFUR | Oil Furnace | 1200 | 35 | 45 | 30 | 80 | 750 | 25 | 80
2015 | SOLARE | Solar Energy | 1200 | 15 | 0 | 15 | 20 | 0 | 25 | 20
2015 | WIND_A | Wind Energy | 1400 | 25 | 0 | 25 | 30 | 0 | 25 | 30
2016 | BAGAS | Bagasse | 1200 | 30 | 45 | 25 | 70 | 800 | 25 | 70
2016 | BIOMC | Biomass Combustion | 1800 | 45 | 55 | 30 | 75 | 900 | 25 | 75
2016 | HCOAL | Hard Coal | 1500 | 35 | 35 | 35 | 85 | 950 | 30 | 85
2016 | HYDRO | Hydroelectric | 2000 | 15 | 5 | 85 | 90 | 0 | 50 | 90
2016 | HYDRUNOF | Hydro Run-of-River | 1800 | 20 | 8 | 80 | 85 | 0 | 40 | 85
2016 | LIGIN | Lignite | 1400 | 30 | 30 | 30 | 80 | 1100 | 25 | 80
2016 | NGCC | Natural Gas Combined Cycle | 800 | 25 | 25 | 50 | 90 | 400 | 25 | 90
2016 | NGTOC | Natural Gas Open Cycle | 600 | 20 | 35 | 35 | 85 | 600 | 20 | 85
2016 | NUCFUEL | Nuclear Fuel | 4000 | 80 | 8 | 33 | 90 | 0 | 40 | 90
2016 | OILFUR | Oil Furnace | 1200 | 35 | 45 | 30 | 80 | 750 | 25 | 80
2016 | SOLARE | Solar Energy | 1200 | 15 | 0 | 15 | 20 | 0 | 25 | 20
2016 | WIND_A | Wind Energy | 1400 | 25 | 0 | 25 | 30 | 0 | 25 | 30
2017 | BAGAS | Bagasse | 1200 | 30 | 45 | 25 | 70 | 800 | 25 | 70
2017 | BIOMC | Biomass Combustion | 1800 | 45 | 55 | 30 | 75 | 900 | 25 | 75
2017 | HCOAL | Hard Coal | 1500 | 35 | 35 | 35 | 85 | 950 | 30 | 85
2017 | HYDRO | Hydroelectric | 2000 | 15 | 5 | 85 | 90 | 0 | 50 | 90
2017 | HYDRUNOF | Hydro Run-of-River | 1800 | 20 | 8 | 80 | 85 | 0 | 40 | 85
2017 | LIGIN | Lignite | 1400 | 30 | 30 | 30 | 80 | 1100 | 25 | 80
2017 | NGCC | Natural Gas Combined Cycle | 800 | 25 | 25 | 50 | 90 | 400 | 25 | 90
2017 | NGTOC | Natural Gas Open Cycle | 600 | 20 | 35 | 35 | 85 | 600 | 20 | 85
2017 | NUCFUEL | Nuclear Fuel | 4000 | 80 | 8 | 33 | 90 | 0 | 40 | 90
2017 | OILFUR | Oil Furnace | 1200 | 35 | 45 | 30 | 80 | 750 | 25 | 80
2017 | SOLARE | Solar Energy | 1200 | 15 | 0 | 15 | 20 | 0 | 25 | 20
2017 | WIND_A | Wind Energy | 1400 | 25 | 0 | 25 | 30 | 0 | 25 | 30
2018 | BAGAS | Bagasse | 1200 | 30 | 45 | 25 | 70 | 800 | 25 | 70
2018 | BIOMC | Biomass Combustion | 1800 | 45 | 55 | 30 | 75 | 900 | 25 | 75
2018 | HCOAL | Hard Coal | 1500 | 35 | 35 | 35 | 85 | 950 | 30 | 85
2018 | HYDRO | Hydroelectric | 2000 | 15 | 5 | 85 | 90 | 0 | 50 | 90
2018 | HYDRUNOF | Hydro Run-of-River | 1800 | 20 | 8 | 80 | 85 | 0 | 40 | 85
2018 | LIGIN | Lignite | 1400 | 30 | 30 | 30 | 80 | 1100 | 25 | 80
2018 | NGCC | Natural Gas Combined Cycle | 800 | 25 | 25 | 50 | 90 | 400 | 25 | 90
2018 | NGTOC | Natural Gas Open Cycle | 600 | 20 | 35 | 35 | 85 | 600 | 20 | 85
2018 | NUCFUEL | Nuclear Fuel | 4000 | 80 | 8 | 33 | 90 | 0 | 40 | 90
2018 | OILFUR | Oil Furnace | 1200 | 35 | 45 | 30 | 80 | 750 | 25 | 80
2018 | SOLARE | Solar Energy | 1200 | 15 | 0 | 15 | 20 | 0 | 25 | 20
2018 | WIND_A | Wind Energy | 1400 | 25 | 0 | 25 | 30 | 0 | 25 | 30
2019 | BAGAS | Bagasse | 1200 | 30 | 45 | 25 | 70 | 800 | 25 | 70
2019 | BIOMC | Biomass Combustion | 1800 | 45 | 55 | 30 | 75 | 900 | 25 | 75
2019 | HCOAL | Hard Coal | 1500 | 35 | 35 | 35 | 85 | 950 | 30 | 85
2019 | HYDRO | Hydroelectric | 2000 | 15 | 5 | 85 | 90 | 0 | 50 | 90
2019 | HYDRUNOF | Hydro Run-of-River | 1800 | 20 | 8 | 80 | 85 | 0 | 40 | 85
2019 | LIGIN | Lignite | 1400 | 30 | 30 | 30 | 80 | 1100 | 25 | 80
2019 | NGCC | Natural Gas Combined Cycle | 800 | 25 | 25 | 50 | 90 | 400 | 25 | 90
2019 | NGTOC | Natural Gas Open Cycle | 600 | 20 | 35 | 35 | 85 | 600 | 20 | 85
2019 | NUCFUEL | Nuclear Fuel | 4000 | 80 | 8 | 33 | 90 | 0 | 40 | 90
2019 | OILFUR | Oil Furnace | 1200 | 35 | 45 | 30 | 80 | 750 | 25 | 80
2019 | SOLARE | Solar Energy | 1200 | 15 | 0 | 15 | 20 | 0 | 25 | 20
2019 | WIND_A | Wind Energy | 1400 | 25 | 0 | 25 | 30 | 0 | 25 | 30
2020 | BAGAS | Bagasse | 1200 | 30 | 45 | 25 | 70 | 800 | 25 | 70
2020 | BIOMC | Biomass Combustion | 1800 | 45 | 55 | 30 | 75 | 900 | 25 | 75
2020 | HCOAL | Hard Coal | 1500 | 35 | 35 | 35 | 85 | 950 | 30 | 85
2020 | HYDRO | Hydroelectric | 2000 | 15 | 5 | 85 | 90 | 0 | 50 | 90
2020 | HYDRUNOF | Hydro Run-of-River | 1800 | 20 | 8 | 80 | 85 | 0 | 40 | 85
2020 | LIGIN | Lignite | 1400 | 30 | 30 | 30 | 80 | 1100 | 25 | 80
2020 | NGCC | Natural Gas Combined Cycle | 800 | 25 | 25 | 50 | 90 | 400 | 25 | 90
2020 | NGTOC | Natural Gas Open Cycle | 600 | 20 | 35 | 35 | 85 | 600 | 20 | 85
2020 | NUCFUEL | Nuclear Fuel | 4000 | 80 | 8 | 33 | 90 | 0 | 40 | 90
2020 | OILFUR | Oil Furnace | 1200 | 35 | 45 | 30 | 80 | 750 | 25 | 80
2020 | SOLARE | Solar Energy | 1200 | 15 | 0 | 15 | 20 | 0 | 25 | 20
2020 | WIND_A | Wind Energy | 1400 | 25 | 0 | 25 | 30 | 0 | 25 | 30
2021 | BAGAS | Bagasse | 1200 | 30 | 45 | 25 | 70 | 800 | 25 | 70
2021 | BIOMC | Biomass Combustion | 1800 | 45 | 55 | 30 | 75 | 900 | 25 | 75
2021 | HCOAL | Hard Coal | 1500 | 35 | 35 | 35 | 85 | 950 | 30 | 85
2021 | HYDRO | Hydroelectric | 2000 | 15 | 5 | 85 | 90 | 0 | 50 | 90
2021 | HYDRUNOF | Hydro Run-of-River | 1800 | 20 | 8 | 80 | 85 | 0 | 40 | 85
2021 | LIGIN | Lignite | 1400 | 30 | 30 | 30 | 80 | 1100 | 25 | 80
2021 | NGCC | Natural Gas Combined Cycle | 800 | 25 | 25 | 50 | 90 | 400 | 25 | 90
2021 | NGTOC | Natural Gas Open Cycle | 600 | 20 | 35 | 35 | 85 | 600 | 20 | 85
2021 | NUCFUEL | Nuclear Fuel | 4000 | 80 | 8 | 33 | 90 | 0 | 40 | 90
2021 | OILFUR | Oil Furnace | 1200 | 35 | 45 | 30 | 80 | 750 | 25 | 80
2021 | SOLARE | Solar Energy | 1200 | 15 | 0 | 15 | 20 | 0 | 25 | 20
2021 | WIND_A | Wind Energy | 1400 | 25 | 0 | 25 | 30 | 0 | 25 | 30
2022 | BAGAS | Bagasse | 1200 | 30 | 45 | 25 | 70 | 800 | 25 | 70
2022 | BIOMC | Biomass Combustion | 1800 | 45 | 55 | 30 | 75 | 900 | 25 | 75
2022 | HCOAL | Hard Coal | 1500 | 35 | 35 | 35 | 85 | 950 | 30 | 85
2022 | HYDRO | Hydroelectric | 2000 | 15 | 5 | 85 | 90 | 0 | 50 | 90
2022 | HYDRUNOF | Hydro Run-of-River | 1800 | 20 | 8 | 80 | 85 | 0 | 40 | 85
2022 | LIGIN | Lignite | 1400 | 30 | 30 | 30 | 80 | 1100 | 25 | 80
2022 | NGCC | Natural Gas Combined Cycle | 800 | 25 | 25 | 50 | 90 | 400 | 25 | 90
2022 | NGTOC | Natural Gas Open Cycle | 600 | 20 | 35 | 35 | 85 | 600 | 20 | 85
2022 | NUCFUEL | Nuclear Fuel | 4000 | 80 | 8 | 33 | 90 | 0 | 40 | 90
2022 | OILFUR | Oil Furnace | 1200 | 35 | 45 | 30 | 80 | 750 | 25 | 80
2022 | SOLARE | Solar Energy | 1200 | 15 | 0 | 15 | 20 | 0 | 25 | 20
2022 | WIND_A | Wind Energy | 1400 | 25 | 0 | 25 | 30 | 0 | 25 | 30
2023 | BAGAS | Bagasse | 1200 | 30 | 45 | 25 | 70 | 800 | 25 | 70
2023 | BIOMC | Biomass Combustion | 1800 | 45 | 55 | 30 | 75 | 900 | 25 | 75
2023 | HCOAL | Hard Coal | 1500 | 35 | 35 | 35 | 85 | 950 | 30 | 85
2023 | HYDRO | Hydroelectric | 2000 | 15 | 5 | 85 | 90 | 0 | 50 | 90
2023 | HYDRUNOF | Hydro Run-of-River | 1800 | 20 | 8 | 80 | 85 | 0 | 40 | 85
2023 | LIGIN | Lignite | 1400 | 30 | 30 | 30 | 80 | 1100 | 25 | 80
2023 | NGCC | Natural Gas Combined Cycle | 800 | 25 | 25 | 50 | 90 | 400 | 25 | 90
2023 | NGTOC | Natural Gas Open Cycle | 600 | 20 | 35 | 35 | 85 | 600 | 20 | 85
2023 | NUCFUEL | Nuclear Fuel | 4000 | 80 | 8 | 33 | 90 | 0 | 40 | 90
2023 | OILFUR | Oil Furnace | 1200 | 35 | 45 | 30 | 80 | 750 | 25 | 80
2023 | SOLARE | Solar Energy | 1200 | 15 | 0 | 15 | 20 | 0 | 25 | 20
2023 | WIND_A | Wind Energy | 1400 | 25 | 0 | 25 | 30 | 0 | 25 | 30
2024 | BAGAS | Bagasse | 1200 | 30 | 45 | 25 | 70 | 800 | 25 | 70
2024 | BIOMC | Biomass Combustion | 1800 | 45 | 55 | 30 | 75 | 900 | 25 | 75
2024 | HCOAL | Hard Coal | 1500 | 35 | 35 | 35 | 85 | 950 | 30 | 85
2024 | HYDRO | Hydroelectric | 2000 | 15 | 5 | 85 | 90 | 0 | 50 | 90
2024 | HYDRUNOF | Hydro Run-of-River | 1800 | 20 | 8 | 80 | 85 | 0 | 40 | 85
2024 | LIGIN | Lignite | 1400 | 30 | 30 | 30 | 80 | 1100 | 25 | 80
2024 | NGCC | Natural Gas Combined Cycle | 800 | 25 | 25 | 50 | 90 | 400 | 25 | 90
2024 | NGTOC | Natural Gas Open Cycle | 600 | 20 | 35 | 35 | 85 | 600 | 20 | 85
2024 | NUCFUEL | Nuclear Fuel | 4000 | 80 | 8 | 33 | 90 | 0 | 40 | 90
2024 | OILFUR | Oil Furnace | 1200 | 35 | 45 | 30 | 80 | 750 | 25 | 80
2024 | SOLARE | Solar Energy | 1200 | 15 | 0 | 15 | 20 | 0 | 25 | 20
2024 | WIND_A | Wind Energy | 1400 | 25 | 0 | 25 | 30 | 0 | 25 | 30
2025 | BAGAS | Bagasse | 1200 | 30 | 45 | 25 | 70 | 800 | 25 | 70
2025 | BIOMC | Biomass Combustion | 1800 | 45 | 55 | 30 | 75 | 900 | 25 | 75
2025 | HCOAL | Hard Coal | 1500 | 35 | 35 | 35 | 85 | 950 | 30 | 85
2025 | HYDRO | Hydroelectric | 2000 | 15 | 5 | 85 | 90 | 0 | 50 | 90
2025 | HYDRUNOF | Hydro Run-of-River | 1800 | 20 | 8 | 80 | 85 | 0 | 40 | 85
2025 | LIGIN | Lignite | 1400 | 30 | 30 | 30 | 80 | 1100 | 25 | 80
2025 | NGCC | Natural Gas Combined Cycle | 800 | 25 | 25 | 50 | 90 | 400 | 25 | 90
2025 | NGTOC | Natural Gas Open Cycle | 600 | 20 | 35 | 35 | 85 | 600 | 20 | 85
2025 | NUCFUEL | Nuclear Fuel | 4000 | 80 | 8 | 33 | 90 | 0 | 40 | 90
2025 | OILFUR | Oil Furnace | 1200 | 35 | 45 | 30 | 80 | 750 | 25 | 80
2025 | SOLARE | Solar Energy | 1200 | 15 | 0 | 15 | 20 | 0 | 25 | 20
2025 | WIND_A | Wind Energy | 1400 | 25 | 0 | 25 | 30 | 0 | 25 | 30
2026 | BAGAS | Bagasse | 1200 | 30 | 45 | 25 | 70 | 800 | 25 | 70
2026 | BIOMC | Biomass Combustion | 1800 | 45 | 55 | 30 | 75 | 900 | 25 | 75
2026 | HCOAL | Hard Coal | 1500 | 35 | 35 | 35 | 85 | 950 | 30 | 85
2026 | HYDRO | Hydroelectric | 2000 | 15 | 5 | 85 | 90 | 0 | 50 | 90
2026 | HYDRUNOF | Hydro Run-of-River | 1800 | 20 | 8 | 80 | 85 | 0 | 40 | 85
2026 | LIGIN | Lignite | 1400 | 30 | 30 | 30 | 80 | 1100 | 25 | 80
2026 | NGCC | Natural Gas Combined Cycle | 800 | 25 | 25 | 50 | 90 | 400 | 25 | 90
2026 | NGTOC | Natural Gas Open Cycle | 600 | 20 | 35 | 35 | 85 | 600 | 20 | 85
2026 | NUCFUEL | Nuclear Fuel | 4000 | 80 | 8 | 33 | 90 | 0 | 40 | 90
2026 | OILFUR | Oil Furnace | 1200 | 35 | 45 | 30 | 80 | 750 | 25 | 80
2026 | SOLARE | Solar Energy | 1200 | 15 | 0 | 15 | 20 | 0 | 25 | 20
2026 | WIND_A | Wind Energy | 1400 | 25 | 0 | 25 | 30 | 0 | 25 | 30
2027 | BAGAS | Bagasse | 1200 | 30 | 45 | 25 | 70 | 800 | 25 | 70
2027 | BIOMC | Biomass Combustion | 1800 | 45 | 55 | 30 | 75 | 900 | 25 | 75
2027 | HCOAL | Hard Coal | 1500 | 35 | 35 | 35 | 85 | 950 | 30 | 85
2027 | HYDRO | Hydroelectric | 2000 | 15 | 5 | 85 | 90 | 0 | 50 | 90
2027 | HYDRUNOF | Hydro Run-of-River | 1800 | 20 | 8 | 80 | 85 | 0 | 40 | 85
2027 | LIGIN | Lignite | 1400 | 30 | 30 | 30 | 80 | 1100 | 25 | 80
2027 | NGCC | Natural Gas Combined Cycle | 800 | 25 | 25 | 50 | 90 | 400 | 25 | 90
2027 | NGTOC | Natural Gas Open Cycle | 600 | 20 | 35 | 35 | 85 | 600 | 20 | 85
2027 | NUCFUEL | Nuclear Fuel | 4000 | 80 | 8 | 33 | 90 | 0 | 40 | 90
2027 | OILFUR | Oil Furnace | 1200 | 35 | 45 | 30 | 80 | 750 | 25 | 80
2027 | SOLARE | Solar Energy | 1200 | 15 | 0 | 15 | 20 | 0 | 25 | 20
2027 | WIND_A | Wind Energy | 1400 | 25 | 0 | 25 | 30 | 0 | 25 | 30
2028 | BAGAS | Bagasse | 1200 | 30 | 45 | 25 | 70 | 800 | 25 | 70
2028 | BIOMC | Biomass Combustion | 1800 | 45 | 55 | 30 | 75 | 900 | 25 | 75
2028 | HCOAL | Hard Coal | 1500 | 35 | 35 | 35 | 85 | 950 | 30 | 85
2028 | HYDRO | Hydroelectric | 2000 | 15 | 5 | 85 | 90 | 0 | 50 | 90
2028 | HYDRUNOF | Hydro Run-of-River | 1800 | 20 | 8 | 80 | 85 | 0 | 40 | 85
2028 | LIGIN | Lignite | 1400 | 30 | 30 | 30 | 80 | 1100 | 25 | 80
2028 | NGCC | Natural Gas Combined Cycle | 800 | 25 | 25 | 50 | 90 | 400 | 25 | 90
2028 | NGTOC | Natural Gas Open Cycle | 600 | 20 | 35 | 35 | 85 | 600 | 20 | 85
2028 | NUCFUEL | Nuclear Fuel | 4000 | 80 | 8 | 33 | 90 | 0 | 40 | 90
2028 | OILFUR | Oil Furnace | 1200 | 35 | 45 | 30 | 80 | 750 | 25 | 80
2028 | SOLARE | Solar Energy | 1200 | 15 | 0 | 15 | 20 | 0 | 25 | 20
2028 | WIND_A | Wind Energy | 1400 | 25 | 0 | 25 | 30 | 0 | 25 | 30
2029 | BAGAS | Bagasse | 1200 | 30 | 45 | 25 | 70 | 800 | 25 | 70
2029 | BIOMC | Biomass Combustion | 1800 | 45 | 55 | 30 | 75 | 900 | 25 | 75
2029 | HCOAL | Hard Coal | 1500 | 35 | 35 | 35 | 85 | 950 | 30 | 85
2029 | HYDRO | Hydroelectric | 2000 | 15 | 5 | 85 | 90 | 0 | 50 | 90
2029 | HYDRUNOF | Hydro Run-of-River | 1800 | 20 | 8 | 80 | 85 | 0 | 40 | 85
2029 | LIGIN | Lignite | 1400 | 30 | 30 | 30 | 80 | 1100 | 25 | 80
2029 | NGCC | Natural Gas Combined Cycle | 800 | 25 | 25 | 50 | 90 | 400 | 25 | 90
2029 | NGTOC | Natural Gas Open Cycle | 600 | 20 | 35 | 35 | 85 | 600 | 20 | 85
2029 | NUCFUEL | Nuclear Fuel | 4000 | 80 | 8 | 33 | 90 | 0 | 40 | 90
2029 | OILFUR | Oil Furnace | 1200 | 35 | 45 | 30 | 80 | 750 | 25 | 80
2029 | SOLARE | Solar Energy | 1200 | 15 | 0 | 15 | 20 | 0 | 25 | 20
2029 | WIND_A | Wind Energy | 1400 | 25 | 0 | 25 | 30 | 0 | 25 | 30
2030 | BAGAS | Bagasse | 1200 | 30 | 45 | 25 | 70 | 800 | 25 | 70
2030 | BIOMC | Biomass Combustion | 1800 | 45 | 55 | 30 | 75 | 900 | 25 | 75
2030 | HCOAL | Hard Coal | 1500 | 35 | 35 | 35 | 85 | 950 | 30 | 85
2030 | HYDRO | Hydroelectric | 2000 | 15 | 5 | 85 | 90 | 0 | 50 | 90
2030 | HYDRUNOF | Hydro Run-of-River | 1800 | 20 | 8 | 80 | 85 | 0 | 40 | 85
2030 | LIGIN | Lignite | 1400 | 30 | 30 | 30 | 80 | 1100 | 25 | 80
2030 | NGCC | Natural Gas Combined Cycle | 800 | 25 | 25 | 50 | 90 | 400 | 25 | 90
2030 | NGTOC | Natural Gas Open Cycle | 600 | 20 | 35 | 35 | 85 | 600 | 20 | 85
2030 | NUCFUEL | Nuclear Fuel | 4000 | 80 | 8 | 33 | 90 | 0 | 40 | 90
2030 | OILFUR | Oil Furnace | 1200 | 35 | 45 | 30 | 80 | 750 | 25 | 80
2030 | SOLARE | Solar Energy | 1200 | 15 | 0 | 15 | 20 | 0 | 25 | 20
2030 | WIND_A | Wind Energy | 1400 | 25 | 0 | 25 | 30 | 0 | 25 | 30
2031 | BAGAS | Bagasse | 1200 | 30 | 45 | 25 | 70 | 800 | 25 | 70
2031 | BIOMC | Biomass Combustion | 1800 | 45 | 55 | 30 | 75 | 900 | 25 | 75
2031 | HCOAL | Hard Coal | 1500 | 35 | 35 | 35 | 85 | 950 | 30 | 85
2031 | HYDRO | Hydroelectric | 2000 | 15 | 5 | 85 | 90 | 0 | 50 | 90
2031 | HYDRUNOF | Hydro Run-of-River | 1800 | 20 | 8 | 80 | 85 | 0 | 40 | 85
2031 | LIGIN | Lignite | 1400 | 30 | 30 | 30 | 80 | 1100 | 25 | 80
2031 | NGCC | Natural Gas Combined Cycle | 800 | 25 | 25 | 50 | 90 | 400 | 25 | 90
2031 | NGTOC | Natural Gas Open Cycle | 600 | 20 | 35 | 35 | 85 | 600 | 20 | 85
2031 | NUCFUEL | Nuclear Fuel | 4000 | 80 | 8 | 33 | 90 | 0 | 40 | 90
2031 | OILFUR | Oil Furnace | 1200 | 35 | 45 | 30 | 80 | 750 | 25 | 80
2031 | SOLARE | Solar Energy | 1200 | 15 | 0 | 15 | 20 | 0 | 25 | 20
2031 | WIND_A | Wind Energy | 1400 | 25 | 0 | 25 | 30 | 0 | 25 | 30
2032 | BAGAS | Bagasse | 1200 | 30 | 45 | 25 | 70 | 800 | 25 | 70
2032 | BIOMC | Biomass Combustion | 1800 | 45 | 55 | 30 | 75 | 900 | 25 | 75
2032 | HCOAL | Hard Coal | 1500 | 35 | 35 | 35 | 85 | 950 | 30 | 85
2032 | HYDRO | Hydroelectric | 2000 | 15 | 5 | 85 | 90 | 0 | 50 | 90
2032 | HYDRUNOF | Hydro Run-of-River | 1800 | 20 | 8 | 80 | 85 | 0 | 40 | 85
2032 | LIGIN | Lignite | 1400 | 30 | 30 | 30 | 80 | 1100 | 25 | 80
2032 | NGCC | Natural Gas Combined Cycle | 800 | 25 | 25 | 50 | 90 | 400 | 25 | 90
2032 | NGTOC | Natural Gas Open Cycle | 600 | 20 | 35 | 35 | 85 | 600 | 20 | 85
2032 | NUCFUEL | Nuclear Fuel | 4000 | 80 | 8 | 33 | 90 | 0 | 40 | 90
2032 | OILFUR | Oil Furnace | 1200 | 35 | 45 | 30 | 80 | 750 | 25 | 80
2032 | SOLARE | Solar Energy | 1200 | 15 | 0 | 15 | 20 | 0 | 25 | 20
2032 | WIND_A | Wind Energy | 1400 | 25 | 0 | 25 | 30 | 0 | 25 | 30
2033 | BAGAS | Bagasse | 1200 | 30 | 45 | 25 | 70 | 800 | 25 | 70
2033 | BIOMC | Biomass Combustion | 1800 | 45 | 55 | 30 | 75 | 900 | 25 | 75
2033 | HCOAL | Hard Coal | 1500 | 35 | 35 | 35 | 85 | 950 | 30 | 85
2033 | HYDRO | Hydroelectric | 2000 | 15 | 5 | 85 | 90 | 0 | 50 | 90
2033 | HYDRUNOF | Hydro Run-of-River | 1800 | 20 | 8 | 80 | 85 | 0 | 40 | 85
2033 | LIGIN | Lignite | 1400 | 30 | 30 | 30 | 80 | 1100 | 25 | 80
2033 | NGCC | Natural Gas Combined Cycle | 800 | 25 | 25 | 50 | 90 | 400 | 25 | 90
2033 | NGTOC | Natural Gas Open Cycle | 600 | 20 | 35 | 35 | 85 | 600 | 20 | 85
2033 | NUCFUEL | Nuclear Fuel | 4000 | 80 | 8 | 33 | 90 | 0 | 40 | 90
2033 | OILFUR | Oil Furnace | 1200 | 35 | 45 | 30 | 80 | 750 | 25 | 80
2033 | SOLARE | Solar Energy | 1200 | 15 | 0 | 15 | 20 | 0 | 25 | 20
2033 | WIND_A | Wind Energy | 1400 | 25 | 0 | 25 | 30 | 0 | 25 | 30
2034 | BAGAS | Bagasse | 1188.1188 | 29.703 | 101 | 25 | 70 | 800 | 25 | 70
2034 | BIOMC | Biomass Combustion | 1782.1782 | 44.5545 | 118 | 30 | 75 | 900 | 25 | 75
2034 | HCOAL | Hard Coal | 1493.9514 | 34.8589 | 119 | 35 | 85 | 950 | 30 | 85
2034 | HYDRO | Hydroelectric | 1979.5876 | 14.8469 | 5 | 85 | 90 | 0 | 50 | 90
2034 | HYDRUNOF | Hydro Run-of-River | 1782.1782 | 19.802 | 8 | 80 | 85 | 0 | 40 | 85
2034 | LIGIN | Lignite | 1386.1386 | 29.703 | 122 | 30 | 80 | 1100 | 25 | 80
2034 | NGCC | Natural Gas Combined Cycle | 795.1413 | 24.8482 | 78 | 50 | 90 | 400 | 25 | 90
2034 | NGTOC | Natural Gas Open Cycle | 594.0594 | 19.802 | 112 | 35 | 85 | 600 | 20 | 85
2034 | NUCFUEL | Nuclear Fuel | 3960.396 | 79.2079 | 8 | 33 | 90 | 0 | 40 | 90
2034 | OILFUR | Oil Furnace | 1188.1188 | 34.6535 | 165 | 30 | 80 | 750 | 25 | 80
2034 | SOLARE | Solar Energy | 1147.623 | 14.3453 | 0 | 15 | 20 | 0 | 25 | 20
2034 | WIND_A | Wind Energy | 1355.2263 | 24.2005 | 0 | 25 | 30 | 0 | 25 | 30
2035 | BAGAS | Bagasse | 1176.3553 | 29.4089 | 105 | 25 | 70 | 800 | 25 | 70
2035 | BIOMC | Biomass Combustion | 1764.5329 | 44.1133 | 122.5 | 30 | 75 | 900 | 25 | 75
2035 | HCOAL | Hard Coal | 1487.9272 | 34.7183 | 113.25 | 35 | 85 | 950 | 30 | 85
2035 | HYDRO | Hydroelectric | 1959.3835 | 14.6954 | 5 | 85 | 90 | 0 | 50 | 90
2035 | HYDRUNOF | Hydro Run-of-River | 1764.5329 | 19.6059 | 8 | 80 | 85 | 0 | 40 | 85
2035 | LIGIN | Lignite | 1372.4145 | 29.4089 | 118.5 | 30 | 80 | 1100 | 25 | 80
2035 | NGCC | Natural Gas Combined Cycle | 790.3122 | 24.6973 | 65 | 50 | 90 | 400 | 25 | 90
2035 | NGTOC | Natural Gas Open Cycle | 588.1776 | 19.6059 | 94 | 35 | 85 | 600 | 20 | 85
2035 | NUCFUEL | Nuclear Fuel | 3921.1842 | 78.4237 | 8 | 33 | 90 | 0 | 40 | 90
2035 | OILFUR | Oil Furnace | 1176.3553 | 34.3104 | 128.25 | 30 | 80 | 750 | 25 | 80
2035 | SOLARE | Solar Energy | 1097.5321 | 13.7192 | 0 | 15 | 20 | 0 | 25 | 20
2035 | WIND_A | Wind Energy | 1311.8845 | 23.4265 | 0 | 25 | 30 | 0 | 25 | 30
2036 | BAGAS | Bagasse | 1164.7082 | 29.1177 | 109 | 25 | 70 | 800 | 25 | 70
2036 | BIOMC | Biomass Combustion | 1747.0623 | 43.6766 | 127 | 30 | 75 | 900 | 25 | 75
2036 | HCOAL | Hard Coal | 1481.9273 | 34.5783 | 128.5 | 35 | 85 | 950 | 30 | 85
2036 | HYDRO | Hydroelectric | 1939.3856 | 14.5454 | 5 | 85 | 90 | 0 | 50 | 90
2036 | HYDRUNOF | Hydro Run-of-River | 1747.0623 | 19.4118 | 8 | 80 | 85 | 0 | 40 | 85
2036 | LIGIN | Lignite | 1358.8262 | 29.1177 | 133 | 30 | 80 | 1100 | 25 | 80
2036 | NGCC | Natural Gas Combined Cycle | 785.5124 | 24.5473 | 82 | 50 | 90 | 400 | 25 | 90
2036 | NGTOC | Natural Gas Open Cycle | 582.3541 | 19.4118 | 118 | 35 | 85 | 600 | 20 | 85
2036 | NUCFUEL | Nuclear Fuel | 3882.3606 | 77.6472 | 8 | 33 | 90 | 0 | 40 | 90
2036 | OILFUR | Oil Furnace | 1164.7082 | 33.9707 | 172.5 | 30 | 80 | 750 | 25 | 80
2036 | SOLARE | Solar Energy | 1049.6276 | 13.1203 | 0 | 15 | 20 | 0 | 25 | 20
2036 | WIND_A | Wind Energy | 1269.9289 | 22.6773 | 0 | 25 | 30 | 0 | 25 | 30
2037 | BAGAS | Bagasse | 1153.1764 | 28.8294 | 113 | 25 | 70 | 800 | 25 | 70
2037 | BIOMC | Biomass Combustion | 1729.7646 | 43.2441 | 131.5 | 30 | 75 | 900 | 25 | 75
2037 | HCOAL | Hard Coal | 1475.9516 | 34.4389 | 133.25 | 35 | 85 | 950 | 30 | 85
2037 | HYDRO | Hydroelectric | 1919.5918 | 14.3969 | 5 | 85 | 90 | 0 | 50 | 90
2037 | HYDRUNOF | Hydro Run-of-River | 1729.7646 | 19.2196 | 8 | 80 | 85 | 0 | 40 | 85
2037 | LIGIN | Lignite | 1345.3725 | 28.8294 | 138.5 | 30 | 80 | 1100 | 25 | 80
2037 | NGCC | Natural Gas Combined Cycle | 780.7417 | 24.3982 | 84 | 50 | 90 | 400 | 25 | 90
2037 | NGTOC | Natural Gas Open Cycle | 576.5882 | 19.2196 | 121 | 35 | 85 | 600 | 20 | 85
2037 | NUCFUEL | Nuclear Fuel | 3843.9214 | 76.8784 | 8 | 33 | 90 | 0 | 40 | 90
2037 | OILFUR | Oil Furnace | 1153.1764 | 33.6343 | 176.25 | 30 | 80 | 750 | 25 | 80
2037 | SOLARE | Solar Energy | 1003.814 | 12.5477 | 0 | 15 | 20 | 0 | 25 | 20
2037 | WIND_A | Wind Energy | 1229.315 | 21.9521 | 0 | 25 | 30 | 0 | 25 | 30
2038 | BAGAS | Bagasse | 1141.7588 | 28.544 | 117 | 25 | 70 | 800 | 25 | 70
2038 | BIOMC | Biomass Combustion | 1712.6382 | 42.816 | 136 | 30 | 75 | 900 | 25 | 75
2038 | HCOAL | Hard Coal | 1470 | 34.3 | 138 | 35 | 85 | 950 | 30 | 85
2038 | HYDRO | Hydroelectric | 1900 | 14.25 | 5 | 85 | 90 | 0 | 50 | 90
2038 | HYDRUNOF | Hydro Run-of-River | 1712.6382 | 19.0293 | 8 | 80 | 85 | 0 | 40 | 85
2038 | LIGIN | Lignite | 1332.052 | 28.544 | 144 | 30 | 80 | 1100 | 25 | 80
2038 | NGCC | Natural Gas Combined Cycle | 776 | 24.25 | 86 | 50 | 90 | 400 | 25 | 90
2038 | NGTOC | Natural Gas Open Cycle | 570.8794 | 19.0293 | 124 | 35 | 85 | 600 | 20 | 85
2038 | NUCFUEL | Nuclear Fuel | 3805.8628 | 76.1173 | 8 | 33 | 90 | 0 | 40 | 90
2038 | OILFUR | Oil Furnace | 1141.7588 | 33.3013 | 180 | 30 | 80 | 750 | 25 | 80
2038 | SOLARE | Solar Energy | 960 | 12 | 0 | 15 | 20 | 0 | 25 | 20
2038 | WIND_A | Wind Energy | 1190 | 21.25 | 0 | 25 | 30 | 0 | 25 | 30
2039 | BAGAS | Bagasse | 1130.4543 | 28.2614 | 121 | 25 | 70 | 800 | 25 | 70
2039 | BIOMC | Biomass Combustion | 1695.6814 | 42.392 | 140.5 | 30 | 75 | 900 | 25 | 75
2039 | HCOAL | Hard Coal | 1464.0724 | 34.1617 | 142.75 | 35 | 85 | 950 | 30 | 85
2039 | HYDRO | Hydroelectric | 1880.6082 | 14.1046 | 5 | 85 | 90 | 0 | 50 | 90
2039 | HYDRUNOF | Hydro Run-of-River | 1695.6814 | 18.8409 | 8 | 80 | 85 | 0 | 40 | 85
2039 | LIGIN | Lignite | 1318.8633 | 28.2614 | 149.5 | 30 | 80 | 1100 | 25 | 80
2039 | NGCC | Natural Gas Combined Cycle | 771.2871 | 24.1027 | 88 | 50 | 90 | 400 | 25 | 90
2039 | NGTOC | Natural Gas Open Cycle | 565.2271 | 18.8409 | 127 | 35 | 85 | 600 | 20 | 85
2039 | NUCFUEL | Nuclear Fuel | 3768.1809 | 75.3636 | 8 | 33 | 90 | 0 | 40 | 90
2039 | OILFUR | Oil Furnace | 1130.4543 | 32.9716 | 183.75 | 30 | 80 | 750 | 25 | 80
2039 | SOLARE | Solar Energy | 918.0984 | 11.4762 | 0 | 15 | 20 | 0 | 25 | 20
2039 | WIND_A | Wind Energy | 1151.9424 | 20.5704 | 0 | 25 | 30 | 0 | 25 | 30
2040 | BAGAS | Bagasse | 1119.2617 | 27.9815 | 125 | 25 | 70 | 800 | 25 | 70
2040 | BIOMC | Biomass Combustion | 1678.8925 | 41.9723 | 145 | 30 | 75 | 900 | 25 | 75
2040 | HCOAL | Hard Coal | 1458.1687 | 34.0239 | 140.5 | 35 | 85 | 950 | 30 | 85
2040 | HYDRO | Hydroelectric | 1861.4143 | 13.9606 | 5 | 85 | 90 | 0 | 50 | 90
2040 | HYDRUNOF | Hydro Run-of-River | 1678.8925 | 18.6544 | 8 | 80 | 85 | 0 | 40 | 85
2040 | LIGIN | Lignite | 1305.8053 | 27.9815 | 149 | 30 | 80 | 1100 | 25 | 80
2040 | NGCC | Natural Gas Combined Cycle | 766.6028 | 23.9563 | 80 | 50 | 90 | 400 | 25 | 90
2040 | NGTOC | Natural Gas Open Cycle | 559.6308 | 18.6544 | 116 | 35 | 85 | 600 | 20 | 85
2040 | NUCFUEL | Nuclear Fuel | 3730.8722 | 74.6174 | 8 | 33 | 90 | 0 | 40 | 90
2040 | OILFUR | Oil Furnace | 1119.2617 | 32.6451 | 160.5 | 30 | 80 | 750 | 25 | 80
2040 | SOLARE | Solar Energy | 878.0257 | 10.9753 | 0 | 15 | 20 | 0 | 25 | 20
2040 | WIND_A | Wind Energy | 1115.1018 | 19.9125 | 0 | 25 | 30 | 0 | 25 | 30
2041 | BAGAS | Bagasse | 1108.1799 | 27.7045 | 129 | 25 | 70 | 800 | 25 | 70
2041 | BIOMC | Biomass Combustion | 1662.2698 | 41.5567 | 149.5 | 30 | 75 | 900 | 25 | 75
2041 | HCOAL | Hard Coal | 1452.2888 | 33.8867 | 152.25 | 35 | 85 | 950 | 30 | 85
2041 | HYDRO | Hydroelectric | 1842.4163 | 13.8181 | 5 | 85 | 90 | 0 | 50 | 90
2041 | HYDRUNOF | Hydro Run-of-River | 1662.2698 | 18.4697 | 8 | 80 | 85 | 0 | 40 | 85
2041 | LIGIN | Lignite | 1292.8765 | 27.7045 | 160.5 | 30 | 80 | 1100 | 25 | 80
2041 | NGCC | Natural Gas Combined Cycle | 761.947 | 23.8108 | 92 | 50 | 90 | 400 | 25 | 90
2041 | NGTOC | Natural Gas Open Cycle | 554.0899 | 18.4697 | 133 | 35 | 85 | 600 | 20 | 85
2041 | NUCFUEL | Nuclear Fuel | 3693.9329 | 73.8787 | 8 | 33 | 90 | 0 | 40 | 90
2041 | OILFUR | Oil Furnace | 1108.1799 | 32.3219 | 191.25 | 30 | 80 | 750 | 25 | 80
2041 | SOLARE | Solar Energy | 839.7021 | 10.4963 | 0 | 15 | 20 | 0 | 25 | 20
2041 | WIND_A | Wind Energy | 1079.4395 | 19.2757 | 0 | 25 | 30 | 0 | 25 | 30
2042 | BAGAS | Bagasse | 1097.2078 | 27.4302 | 133 | 25 | 70 | 800 | 25 | 70
2042 | BIOMC | Biomass Combustion | 1645.8117 | 41.1453 | 154 | 30 | 75 | 900 | 25 | 75
2042 | HCOAL | Hard Coal | 1446.4326 | 33.7501 | 157 | 35 | 85 | 950 | 30 | 85
2042 | HYDRO | Hydroelectric | 1823.6122 | 13.6771 | 5 | 85 | 90 | 0 | 50 | 90
2042 | HYDRUNOF | Hydro Run-of-River | 1645.8117 | 18.2868 | 8 | 80 | 85 | 0 | 40 | 85
2042 | LIGIN | Lignite | 1280.0758 | 27.4302 | 166 | 30 | 80 | 1100 | 25 | 80
2042 | NGCC | Natural Gas Combined Cycle | 757.3194 | 23.6662 | 94 | 50 | 90 | 400 | 25 | 90
2042 | NGTOC | Natural Gas Open Cycle | 548.6039 | 18.2868 | 136 | 35 | 85 | 600 | 20 | 85
2042 | NUCFUEL | Nuclear Fuel | 3657.3593 | 73.1472 | 8 | 33 | 90 | 0 | 40 | 90
2042 | OILFUR | Oil Furnace | 1097.2078 | 32.0019 | 195 | 30 | 80 | 750 | 25 | 80
2042 | SOLARE | Solar Energy | 803.0512 | 10.0381 | 0 | 15 | 20 | 0 | 25 | 20
2042 | WIND_A | Wind Energy | 1044.9177 | 18.6592 | 0 | 25 | 30 | 0 | 25 | 30
2043 | BAGAS | Bagasse | 1086.3443 | 27.1586 | 137 | 25 | 70 | 800 | 25 | 70
2043 | BIOMC | Biomass Combustion | 1629.5165 | 40.7379 | 158.5 | 30 | 75 | 900 | 25 | 75
2043 | HCOAL | Hard Coal | 1440.6 | 33.614 | 161.75 | 35 | 85 | 950 | 30 | 85
2043 | HYDRO | Hydroelectric | 1805 | 13.5375 | 5 | 85 | 90 | 0 | 50 | 90
2043 | HYDRUNOF | Hydro Run-of-River | 1629.5165 | 18.1057 | 8 | 80 | 85 | 0 | 40 | 85
2043 | LIGIN | Lignite | 1267.4017 | 27.1586 | 171.5 | 30 | 80 | 1100 | 25 | 80
2043 | NGCC | Natural Gas Combined Cycle | 752.72 | 23.5225 | 96 | 50 | 90 | 400 | 25 | 90
2043 | NGTOC | Natural Gas Open Cycle | 543.1722 | 18.1057 | 139 | 35 | 85 | 600 | 20 | 85
2043 | NUCFUEL | Nuclear Fuel | 3621.1478 | 72.423 | 8 | 33 | 90 | 0 | 40 | 90
2043 | OILFUR | Oil Furnace | 1086.3443 | 31.685 | 198.75 | 30 | 80 | 750 | 25 | 80
2043 | SOLARE | Solar Energy | 768 | 9.6 | 0 | 15 | 20 | 0 | 25 | 20
2043 | WIND_A | Wind Energy | 1011.5 | 18.0625 | 0 | 25 | 30 | 0 | 25 | 30
2044 | BAGAS | Bagasse | 1075.5885 | 26.8897 | 141 | 25 | 70 | 800 | 25 | 70
2044 | BIOMC | Biomass Combustion | 1613.3827 | 40.3346 | 163 | 30 | 75 | 900 | 25 | 75
2044 | HCOAL | Hard Coal | 1434.7909 | 33.4785 | 166.5 | 35 | 85 | 950 | 30 | 85
2044 | HYDRO | Hydroelectric | 1786.5778 | 13.3993 | 5 | 85 | 90 | 0 | 50 | 90
2044 | HYDRUNOF | Hydro Run-of-River | 1613.3827 | 17.9265 | 8 | 80 | 85 | 0 | 40 | 85
2044 | LIGIN | Lignite | 1254.8532 | 26.8897 | 177 | 30 | 80 | 1100 | 25 | 80
2044 | NGCC | Natural Gas Combined Cycle | 748.1485 | 23.3796 | 98 | 50 | 90 | 400 | 25 | 90
2044 | NGTOC | Natural Gas Open Cycle | 537.7942 | 17.9265 | 142 | 35 | 85 | 600 | 20 | 85
2044 | NUCFUEL | Nuclear Fuel | 3585.2949 | 71.7059 | 8 | 33 | 90 | 0 | 40 | 90
2044 | OILFUR | Oil Furnace | 1075.5885 | 31.3713 | 202.5 | 30 | 80 | 750 | 25 | 80
2044 | SOLARE | Solar Energy | 734.4787 | 9.181 | 0 | 15 | 20 | 0 | 25 | 20
2044 | WIND_A | Wind Energy | 979.151 | 17.4848 | 0 | 25 | 30 | 0 | 25 | 30
2045 | BAGAS | Bagasse | 1064.9391 | 26.6235 | 145 | 25 | 70 | 800 | 25 | 70
2045 | BIOMC | Biomass Combustion | 1597.4086 | 39.9352 | 167.5 | 30 | 75 | 900 | 25 | 75
2045 | HCOAL | Hard Coal | 1429.0053 | 33.3435 | 167.75 | 35 | 85 | 950 | 30 | 85
2045 | HYDRO | Hydroelectric | 1768.3436 | 13.2626 | 5 | 85 | 90 | 0 | 50 | 90
2045 | HYDRUNOF | Hydro Run-of-River | 1597.4086 | 17.749 | 8 | 80 | 85 | 0 | 40 | 85
2045 | LIGIN | Lignite | 1242.4289 | 26.6235 | 179.5 | 30 | 80 | 1100 | 25 | 80
2045 | NGCC | Natural Gas Combined Cycle | 743.6047 | 23.2376 | 95 | 50 | 90 | 400 | 25 | 90
2045 | NGTOC | Natural Gas Open Cycle | 532.4695 | 17.749 | 138 | 35 | 85 | 600 | 20 | 85
2045 | NUCFUEL | Nuclear Fuel | 3549.7969 | 70.9959 | 8 | 33 | 90 | 0 | 40 | 90
2045 | OILFUR | Oil Furnace | 1064.9391 | 31.0607 | 192.75 | 30 | 80 | 750 | 25 | 80
2045 | SOLARE | Solar Energy | 702.4206 | 8.7803 | 0 | 15 | 20 | 0 | 25 | 20
2045 | WIND_A | Wind Energy | 947.8366 | 16.9257 | 0 | 25 | 30 | 0 | 25 | 30
2046 | BAGAS | Bagasse | 1054.3951 | 26.3599 | 149 | 25 | 70 | 800 | 25 | 70
2046 | BIOMC | Biomass Combustion | 1581.5927 | 39.5398 | 172 | 30 | 75 | 900 | 25 | 75
2046 | HCOAL | Hard Coal | 1423.243 | 33.209 | 176 | 35 | 85 | 950 | 30 | 85
2046 | HYDRO | Hydroelectric | 1750.2955 | 13.1272 | 5 | 85 | 90 | 0 | 50 | 90
2046 | HYDRUNOF | Hydro Run-of-River | 1581.5927 | 17.5733 | 8 | 80 | 85 | 0 | 40 | 85
2046 | LIGIN | Lignite | 1230.1276 | 26.3599 | 188 | 30 | 80 | 1100 | 25 | 80
2046 | NGCC | Natural Gas Combined Cycle | 739.0886 | 23.0965 | 102 | 50 | 90 | 400 | 25 | 90
2046 | NGTOC | Natural Gas Open Cycle | 527.1976 | 17.5733 | 148 | 35 | 85 | 600 | 20 | 85
2046 | NUCFUEL | Nuclear Fuel | 3514.6504 | 70.293 | 8 | 33 | 90 | 0 | 40 | 90
2046 | OILFUR | Oil Furnace | 1054.3951 | 30.7532 | 210 | 30 | 80 | 750 | 25 | 80
2046 | SOLARE | Solar Energy | 671.7617 | 8.397 | 0 | 15 | 20 | 0 | 25 | 20
2046 | WIND_A | Wind Energy | 917.5236 | 16.3843 | 0 | 25 | 30 | 0 | 25 | 30
2047 | BAGAS | Bagasse | 1043.9556 | 26.0989 | 153 | 25 | 70 | 800 | 25 | 70
2047 | BIOMC | Biomass Combustion | 1565.9333 | 39.1483 | 176.5 | 30 | 75 | 900 | 25 | 75
2047 | HCOAL | Hard Coal | 1417.5039 | 33.0751 | 180.75 | 35 | 85 | 950 | 30 | 85
2047 | HYDRO | Hydroelectric | 1732.4316 | 12.9932 | 5 | 85 | 90 | 0 | 50 | 90
2047 | HYDRUNOF | Hydro Run-of-River | 1565.9333 | 17.3993 | 8 | 80 | 85 | 0 | 40 | 85
2047 | LIGIN | Lignite | 1217.9482 | 26.0989 | 193.5 | 30 | 80 | 1100 | 25 | 80
2047 | NGCC | Natural Gas Combined Cycle | 734.5999 | 22.9562 | 104 | 50 | 90 | 400 | 25 | 90
2047 | NGTOC | Natural Gas Open Cycle | 521.9778 | 17.3993 | 151 | 35 | 85 | 600 | 20 | 85
2047 | NUCFUEL | Nuclear Fuel | 3479.8519 | 69.597 | 8 | 33 | 90 | 0 | 40 | 90
2047 | OILFUR | Oil Furnace | 1043.9556 | 30.4487 | 213.75 | 30 | 80 | 750 | 25 | 80
2047 | SOLARE | Solar Energy | 642.4409 | 8.0305 | 0 | 15 | 20 | 0 | 25 | 20
2047 | WIND_A | Wind Energy | 888.1801 | 15.8604 | 0 | 25 | 30 | 0 | 25 | 30
2048 | BAGAS | Bagasse | 1033.6194 | 25.8405 | 157 | 25 | 70 | 800 | 25 | 70
2048 | BIOMC | Biomass Combustion | 1550.4291 | 38.7607 | 181 | 30 | 75 | 900 | 25 | 75
2048 | HCOAL | Hard Coal | 1411.788 | 32.9417 | 185.5 | 35 | 85 | 950 | 30 | 85
2048 | HYDRO | Hydroelectric | 1714.75 | 12.8606 | 5 | 85 | 90 | 0 | 50 | 90
2048 | HYDRUNOF | Hydro Run-of-River | 1550.4291 | 17.227 | 8 | 80 | 85 | 0 | 40 | 85
2048 | LIGIN | Lignite | 1205.8893 | 25.8405 | 199 | 30 | 80 | 1100 | 25 | 80
2048 | NGCC | Natural Gas Combined Cycle | 730.1384 | 22.8168 | 106 | 50 | 90 | 400 | 25 | 90
2048 | NGTOC | Natural Gas Open Cycle | 516.8097 | 17.227 | 154 | 35 | 85 | 600 | 20 | 85
2048 | NUCFUEL | Nuclear Fuel | 3445.3979 | 68.908 | 8 | 33 | 90 | 0 | 40 | 90
2048 | OILFUR | Oil Furnace | 1033.6194 | 30.1472 | 217.5 | 30 | 80 | 750 | 25 | 80
2048 | SOLARE | Solar Energy | 614.4 | 7.68 | 0 | 15 | 20 | 0 | 25 | 20
2048 | WIND_A | Wind Energy | 859.775 | 15.3531 | 0 | 25 | 30 | 0 | 25 | 30
2049 | BAGAS | Bagasse | 1023.3855 | 25.5846 | 161 | 25 | 70 | 800 | 25 | 70
2049 | BIOMC | Biomass Combustion | 1535.0783 | 38.377 | 185.5 | 30 | 75 | 900 | 25 | 75
2049 | HCOAL | Hard Coal | 1406.0951 | 32.8089 | 190.25 | 35 | 85 | 950 | 30 | 85
2049 | HYDRO | Hydroelectric | 1697.2489 | 12.7294 | 5 | 85 | 90 | 0 | 50 | 90
2049 | HYDRUNOF | Hydro Run-of-River | 1535.0783 | 17.0564 | 8 | 80 | 85 | 0 | 40 | 85
2049 | LIGIN | Lignite | 1193.9498 | 25.5846 | 204.5 | 30 | 80 | 1100 | 25 | 80
2049 | NGCC | Natural Gas Combined Cycle | 725.704 | 22.6783 | 108 | 50 | 90 | 400 | 25 | 90
2049 | NGTOC | Natural Gas Open Cycle | 511.6928 | 17.0564 | 157 | 35 | 85 | 600 | 20 | 85
2049 | NUCFUEL | Nuclear Fuel | 3411.285 | 68.2257 | 8 | 33 | 90 | 0 | 40 | 90
2049 | OILFUR | Oil Furnace | 1023.3855 | 29.8487 | 221.25 | 30 | 80 | 750 | 25 | 80
2049 | SOLARE | Solar Energy | 587.583 | 7.3448 | 0 | 15 | 20 | 0 | 25 | 20
2049 | WIND_A | Wind Energy | 832.2784 | 14.8621 | 0 | 25 | 30 | 0 | 25 | 30
2050 | BAGAS | Bagasse | 1013.253 | 25.3313 | 165 | 25 | 70 | 800 | 25 | 70
2050 | BIOMC | Biomass Combustion | 1519.8795 | 37.997 | 190 | 30 | 75 | 900 | 25 | 75
2050 | HCOAL | Hard Coal | 1400.4252 | 32.6766 | 195 | 35 | 85 | 950 | 30 | 85
2050 | HYDRO | Hydroelectric | 1679.9264 | 12.5994 | 5 | 85 | 90 | 0 | 50 | 90
2050 | HYDRUNOF | Hydro Run-of-River | 1519.8795 | 16.8875 | 8 | 80 | 85 | 0 | 40 | 85
2050 | LIGIN | Lignite | 1182.1285 | 25.3313 | 210 | 30 | 80 | 1100 | 25 | 80
2050 | NGCC | Natural Gas Combined Cycle | 721.2966 | 22.5405 | 110 | 50 | 90 | 400 | 25 | 90
2050 | NGTOC | Natural Gas Open Cycle | 506.6265 | 16.8875 | 160 | 35 | 85 | 600 | 20 | 85
2050 | NUCFUEL | Nuclear Fuel | 3377.5099 | 67.5502 | 8 | 33 | 90 | 0 | 40 | 90
2050 | OILFUR | Oil Furnace | 1013.253 | 29.5532 | 225 | 30 | 80 | 750 | 25 | 80
2050 | SOLARE | Solar Energy | 561.9364 | 7.0242 | 0 | 15 | 20 | 0 | 25 | 20
2050 | WIND_A | Wind Energy | 805.6611 | 14.3868 | 0 | 25 | 30 | 0 | 25 | 30

## Cost_Evolution_Assumptions
Parameter | Value | Description
SOLARE | 20% | Learning curve rate
WIND_A | 15% | Learning curve rate
BATTERY | 18% | Learning curve rate
HYDRO | 5% | Learning curve rate
NGCC | 3% | Learning curve rate
HCOAL | 2% | Learning curve rate
Carbon Price 2025 | $30/ton CO2 | Carbon pricing evolution
Carbon Price 2030 | $50/ton CO2 | Carbon pricing evolution
Carbon Price 2035 | $75/ton CO2 | Carbon pricing evolution
Carbon Price 2040 | $100/ton CO2 | Carbon pricing evolution
Carbon Price 2045 | $125/ton CO2 | Carbon pricing evolution
Carbon Price 2050 | $150/ton CO2 | Carbon pricing evolution
NGAS Price Factor 2025 | 1.0x | Fuel price evolution
NGAS Price Factor 2030 | 1.2x | Fuel price evolution
NGAS Price Factor 2035 | 1.4x | Fuel price evolution
NGAS Price Factor 2040 | 1.6x | Fuel price evolution
NGAS Price Factor 2045 | 1.8x | Fuel price evolution
NGAS Price Factor 2050 | 2.0x | Fuel price evolution
COAL Price Factor 2025 | 1.0x | Fuel price evolution
COAL Price Factor 2030 | 1.1x | Fuel price evolution
COAL Price Factor 2035 | 1.2x | Fuel price evolution
COAL Price Factor 2040 | 1.3x | Fuel price evolution
COAL Price Factor 2045 | 1.4x | Fuel price evolution
COAL Price Factor 2050 | 1.5x | Fuel price evolution
OIL Price Factor 2025 | 1.0x | Fuel price evolution
OIL Price Factor 2030 | 1.3x | Fuel price evolution
OIL Price Factor 2035 | 1.6x | Fuel price evolution
OIL Price Factor 2040 | 1.9x | Fuel price evolution
OIL Price Factor 2045 | 2.2x | Fuel price evolution
OIL Price Factor 2050 | 2.5x | Fuel price evolution

## Summary_Statistics
Metric | Value | Description
Total Years | 37 | 2014-2050
Technologies | 12 | All available technologies
Data Points | 444 | Year-technology combinations
Base Period | 2014-2033 | Historical and near-term projections
Extended Period | 2034-2050 | Long-term projections with learning curves
Learning Curves Applied | 6 | Renewable technologies
Carbon Pricing | Yes | Progressive carbon price evolution
Fuel Price Evolution | Yes | Real-term fuel price adjustments